## Sheet1
Model | VLF-330 | HLF-330 | DLF-330 | HRV-330 | VLV-330 | HLV-330 | H2EV-330
System Features
Max Speed | 230 m/min (750 fpm) | 230 m/min (750 fpm) | 230 m/min (750 fpm) | 230 m/min (750 fpm) | 230 m/min (750 fpm) | 230 m/min (750 fpm) | 230 m/min (750 fpm)
Unwind diameter | 710 mm (28") | 710 mm (28") | 710 mm (28") | 710 mm (28") | 710 mm (28") | 710 mm (28") | 710 mm (28")
Rewind diameter | 455mm (18") | 455 mm (18") | 455mm (18") | 710 mm (28") | 455 mm (18") | 455 mm (18") | 710 mm (28")
Power supply
Air Pressure | 60 to 100 psi | 60 to 100 psi | 60 to 100 psi | 60 to 100 psi | 60 to 100 psi | 60 to 100 psi | 60 to 100 psi
Slitting accuracy | +/- 0.008" | +/- 0.008" | +/- 0.008" | +/- 0.008" | +/- 0.008" | +/- 0.008" | +/- 0.008"
Pneumatic shaft | 76mm | 76mm | 76mm | 76mm | 76mm | 76mm | 76mm
Tension control on unwind | Yes | Yes | Yes | Yes | Yes | Yes | Yes
Tensions control on rewind | Yes | Yes | Yes | Yes | Yes | Yes | Yes
Servo control draw station | Yes | Yes | Yes | Yes | Yes | Yes | Yes
Unwind splicing table | Yes | Yes | Yes | Yes | Yes | Yes | Yes
Web guide | Yes | Yes | Yes | Yes | Yes | Yes | Yes
E & L
Ultrasonic sensor |  |  |  | Second W/G (Option) | Second W/G (Option) | Second W/G (Option)
Rewinding | Yes | Yes | Yes | Yes | Yes | Yes | Yes
Servo motor control
Auto rewinding tension control
76mm interchangeable pneumatic shaft
Unwinding | Yes | Yes | Yes | Yes | Yes | Yes | Yes
Automatic unwinding tension control
76mm pneumatic shaft with magnetic brake
Automatic roll end stop function
Fault Placement | Yes | Yes | Yes | Yes | Yes | Yes | Yes
Pre determined defects position
Multiple fault placement mechanism
Counting | Yes | Yes | Yes | Yes | Yes | Yes | Yes
Totalized count
Linear count
Individual label count
Slitting | Yes | Yes | Yes | Yes | Yes | Yes | No
Removeable Shaft for quick ready of knives
Lateral movement 10mm
Basic package comes with 5 knives
Die-Cutting | No | No | Yes | No | No | No | No
Hardened anvil draw roll
Pneumatically controlled matrix rewind
Matrix capacity 660mm
1/8 cp gearing
Price for standard machine CIF Los Angeles
Options:
Rewind web gripper and feeder | Available | Available | Available | Available | Available | Available
Missing label detection | Available | Available
Strobe light | Available | Available
Assembly for AVT/E&L/BST system |  |  |  | Available | Available | Available | Available
Print Inspection Area | Available | Available
Crush knife slitting | Available | Available |  |  | Available | Available
Razor slitting | Available | Available | Available | Available | Available | Available
Load Cell tension control | Available | Available | Available | Available | Available | Available | Available
Dual rewind | Available |  | Available |  | Available
Slitting trim edge remover | Available | Available | Available | Available | Available | Available
Seperated waste rewinder | Available | Available | Available | Available | Available | Available | Available
100% Print quality inspection |  |  |  | Available | Available | Available | Available
Label Amend Platform | Available | Available |  | Available |  |  | Available
Dual web guide system |  |  |  | Available | Available | Available
Ultrasonic roll diameter tracking | Available | Optional | Available | Available | Available | Available | Optional
414-731-8224